## Rooftop
|  |  | Input Data | Calculated
Efficiency of Solar Module | 21%
Module Degradation Rate | 0.55% | Relative/year
Area available for installation | 20 | square meters
Total Power Rating of Installation | 4.2 | kW
Panel Size | 2 | L | 1 | meters
|  | W | 2 | meters
Module Power Rating | 420 | Watts
Number of Panels to Install | 10
Energy Generated by 1 kW/year | 860 | kWh | (low limit) | To get an accurate estimate check the assumptions and enter your data at:
| 980 | kWh | (high limit) | pvwatts.nrel.gov
Cost of each solar module | 100 | £ |  | www.pvcalc.org
Cost of panels | 1000 | £ | 15.38% | www.globalsolaratlas.info
Cost of inverter (3-4kW size) | 2500 | £ | 38.46% | www.solarguide.co.uk/solar-pv-calculator
Cost of installation, cabling, fixtures | 4500 | £ | 69.23%
Total Cost of Solar installation (year 0) | 6500 | £
Cost of Electricity high | 0.076847 | £/kWh
Cost of Electricity low | 0.067437 | £/kWh
Typical cost of a 10 modules system | 8000
Percentage of Energy use at home | 20% |  |  | ROI | 31.86% | Return on Investment
Percentage of Energy sold to utility | 80% |  |  | IRR | 8.374% | Rate of Return
Rate paid by utility for energy export | 0.15 | £/kWh |  | Inflation rate | 5% | Rate of capital depreciation
|  |  |  | Net present value of investment | 2070.7198
[13 empty] | CO2 intensity of the grid g/kWh | 250 | https://ourworldindata.org/grapher/carbon-intensity-electricity?tab=chart&country=~GBR
|  | Generation High | Generation Low |  |  |  | Estimated here | [7 empty] | https://www.epa.gov/energy/greenhouse-gas-equivalencies-calculator#results
Year | Efficiency | kWh/yr | kWh/yr | Energy Used | Energy Sold kWh | Export Cash in | Grid Price £/kWh | Grid savings | Cash Flow | Discounted | Net | Year |  | CO2 saved
1 | 21% | 3612 | 4116 | 722.4 | 2889.6 | 433.44 | 0.20628 | 149.0184 | -5917.5416 | -5917.5416 | -5917.5416 | 1 |  | 903000
2 | 20.88% | 3592.134 | 4093.362 | 718.4268 | 2873.7072 | 431.0561 | 0.21085 | 151.4835 | 582.5395 | 554.7996 | -5362.742 | 2 |  | 898033.5
3 | 20.77% | 3572.3773 | 4070.8485 | 714.4755 | 2857.9018 | 428.6853 | 0.21534 | 153.8522 | 582.5374 | 528.3786 | -4834.3634 | 3 |  | 893094.3158
4 | 20.66% | 3552.7292 | 4048.4588 | 710.5458 | 2842.1834 | 426.3275 | 0.21973 | 156.1301 | 582.4576 | 503.1488 | -4331.2146 | 4 |  | 888182.297
5 | 20.54% | 3533.1892 | 4026.1923 | 706.6378 | 2826.5513 | 423.9827 | 0.22405 | 158.3223 | 582.305 | 479.0638 | -3852.1508 | 5 |  | 883297.2944
6 | 20.43% | 3513.7566 | 4004.0483 | 702.7513 | 2811.0053 | 421.6508 | 0.22829 | 160.4334 | 582.0842 | 456.0782 | -3396.0726 | 6 |  | 878439.1593
7 | 20.32% | 3494.431 | 3982.026 | 698.8862 | 2795.5448 | 419.3317 | 0.23247 | 162.4674 | 581.7991 | 434.1475 | -2961.9252 | 7 |  | 873607.7439
8 | 20.2% | 3475.2116 | 3960.1249 | 695.0423 | 2780.1693 | 417.0254 | 0.23657 | 164.4282 | 581.4536 | 413.2282 | -2548.697 | 8 |  | 868802.9013
9 | 20.09% | 3456.0979 | 3938.3442 | 691.2196 | 2764.8784 | 414.7318 | 0.24062 | 166.3191 | 581.0508 | 393.2781 | -2155.4189 | 9 |  | 864024.4853
10 | 19.98% | 3437.0894 | 3916.6833 | 687.4179 | 2749.6715 | 412.4507 | 0.2446 | 168.1433 | 580.5941 | 374.2561 | -1781.1628 | 10 |  | 859272.3507
11 | 19.87% | 3418.1854 | 3895.1415 | 683.6371 | 2734.5483 | 410.1822 | 0.24853 | 169.9038 | 580.0861 | 356.1225 | -1425.0402 | 11 |  | 854546.3527
12 | 19.76% | 3399.3854 | 3873.7182 | 679.8771 | 2719.5083 | 407.9262 | 0.2524 | 171.6033 | 579.5295 | 338.8389 | -1086.2013 | 12 |  | 849846.3478
13 | 19.66% | 3380.6888 | 3852.4128 | 676.1378 | 2704.551 | 405.6827 | 0.25623 | 173.2442 | 578.9269 | 322.3681 | -763.8332 | 13 |  | 845172.1929
14 | 19.55% | 3362.095 | 3831.2245 | 672.419 | 2689.676 | 403.4514 | 0.26 | 174.8289 | 578.2803 | 306.6744 | -457.1588 | 14 |  | 840523.7458
15 | 19.44% | 3343.6035 | 3810.1528 | 668.7207 | 2674.8828 | 401.2324 | 0.26373 | 176.3596 | 577.592 | 291.7232 | -165.4355 | 15 |  | 835900.8652
16 | 19.33% | 3325.2136 | 3789.1969 | 665.0427 | 2660.1709 | 399.0256 | 0.26741 | 177.8383 | 576.864 | 277.4814 | 112.0459 | 16 |  | 831303.4105
17 | 19.23% | 3306.925 | 3768.3564 | 661.385 | 2645.54 | 396.831 | 0.27105 | 179.2669 | 576.0979 | 263.9171 | 375.963 | 17 |  | 826731.2417
18 | 19.12% | 3288.7369 | 3747.6304 | 657.7474 | 2630.9895 | 394.6484 | 0.27465 | 180.6473 | 575.2957 | 250.9996 | 626.9626 | 18 |  | 822184.2199
19 | 19.02% | 3270.6488 | 3727.0184 | 654.1298 | 2616.5191 | 392.4779 | 0.2782 | 181.981 | 574.4588 | 238.6995 | 865.6621 | 19 |  | 817662.2067
20 | 18.91% | 3252.6603 | 3706.5198 | 650.5321 | 2602.1282 | 390.3192 | 0.28172 | 183.2696 | 573.5889 | 226.9886 | 1092.6507 | 20 |  | 813165.0645
21 | 18.81% | 3234.7706 | 3686.134 | 646.9541 | 2587.8165 | 388.1725 | 0.28521 | 184.5148 | 572.6873 | 215.8398 | 1308.4905 | 21 |  | 808692.6567
22 | 18.7% | 3216.9794 | 3665.8602 | 643.3959 | 2573.5835 | 386.0375 | 0.28865 | 185.7178 | 571.7554 | 205.2272 | 1513.7177 | 22 |  | 804244.8471
23 | 18.6% | 3199.286 | 3645.698 | 639.8572 | 2559.4288 | 383.9143 | 0.29207 | 186.8801 | 570.7944 | 195.126 | 1708.8438 | 23 |  | 799821.5004
24 | 18.5% | 3181.6899 | 3625.6467 | 636.338 | 2545.3519 | 381.8028 | 0.29545 | 188.0029 | 569.8057 | 185.5124 | 1894.3561 | 24 |  | 795422.4822
25 | 18.4% | 3164.1906 | 3605.7056 | 632.8381 | 2531.3525 | 379.7029 | 0.29879 | 189.0874 | 568.7903 | 176.3636 | 2070.7198 | 25 |  | 791047.6585
| Total Energy in 25 Years | 84584.0754 | 96386.5045 | [9 empty] | Average Tons of C)2 save each year | 0.84584
| 0.25 | eff | IRR | NPV | Pay Back Yr | CO2 saved/yr (t) | LCOE (p/kWh)
|  | 17 | 5.74 | 438.2 | 22 | 0.68 | 9.5 |  |  |  | 9.5
|  | 18 | 6.41 | 846.33 | 19 | 0.72 | 8.96 | 48.22% |  |  | 8.96
|  | 19 | 7.08 | 1254.46 | 18 | 0.765 | 8.49 | 32.53% |  |  | 8.49
|  | 20 | 7.73 | 1662.59 | 16 | 0.8 | 8.06 | 24.55% |  |  | 8.06
|  | 21 | 8.37 | 2070.72 | 15 | 0.845 | 7.68 | 19.71% |  |  | 7.68
|  | 22 | 9.01 | 2478.85 | 14 | 0.88 | 7.33 | 16.46% |  |  | 7.33
|  | 23 | 9.65 | 2886.98 | 13 | 0.92 | 7 | 14.14% |  |  | 7
|  | 24 | 10.28 | 3295 | 12 | 0.966 | 6.72 | 12.38% |  |  | 6.72
|  | 25 | 10.9 | 3707 | 12 | 1 | 6.45 | 11.11% |  |  | 6.45

## UK electricity estimate
Year | Record £/kWh | estimate
2010 | 12.6818 | 12.5663
2011 | 13.6538 | 13.3254
2012 | 14.4961 | 14.0352
2013 | 15.1441 | 14.7055
2014 | 15.5976 | 15.343
2015 | 15.3385 | 15.9527
2016 | 15.3385 | 16.5384
2017 | 16.44 | 17.1032
2018 | 17.7359 | 17.6495
2019 | 19.3558 | 18.1791
2020 | 19.5502 | 18.6939
2021 | 21.3645 | 19.1951
2022 | 32.0558 | 19.6839
2023 | 29.9175 | 20.1613 | Year | Projected Cost of electricity |  | 2005
2024 | 28.492 | 20.6282 | 1 | 0.20628 | power | 0.6
2025 |  | 21.0854 | 2 | 0.21085 | slope | 2.5
2026 |  | 21.5336 | 3 | 0.21534 | intercep | 6
2027 |  | 21.9733 | 4 | 0.21973
2028 |  | 22.405 | 5 | 0.22405
2029 |  | 22.8293 | 6 | 0.22829
2030 |  | 23.2466 | 7 | 0.23247
2031 |  | 23.6573 | 8 | 0.23657
2032 |  | 24.0617 | 9 | 0.24062
2033 |  | 24.4601 | 10 | 0.2446
2034 |  | 24.8529 | 11 | 0.24853
2035 |  | 25.2403 | 12 | 0.2524
2036 |  | 25.6226 | 13 | 0.25623
2037 |  | 26 | 14 | 0.26
2038 |  | 26.3727 | 15 | 0.26373
2039 |  | 26.7409 | 16 | 0.26741
2040 |  | 27.1048 | 17 | 0.27105
2041 |  | 27.4645 | 18 | 0.27465
2042 |  | 27.8203 | 19 | 0.2782
2043 |  | 28.1723 | 20 | 0.28172
2044 |  | 28.5205 | 21 | 0.28521
2045 |  | 28.8653 | 22 | 0.28865
2046 |  | 29.2065 | 23 | 0.29207
2047 |  | 29.5445 | 24 | 0.29545
2048 |  | 29.8793 | 25 | 0.29879